## Sheet1
Elen 1002 Project 1 Hoverboard Physics Investigation |  |  |  | See Physics Preliminary 2 for assumptions
Appendix A: Design 1
Hoverboard test: | Mass (kg) | Acceleration (m.s-2) | Thrust (N) | Height (m) in 5 sec acceleration | Power(W) in 5 seconds | Power (W)
0 STATIC THRUST | 130 | 0 | 1274 | 0 | 0
1 | 130 | 2 | 1534 | 2 | 15340
2 | 130 | 0.5 | 1339 | 0.5 | 3185
3 | 130 | 0.25 | 1306.5 | 0.25 | 1633.125 |  | 2
4 | 130 | 0.20 | 1300 | 0.20 | 1300 |  | 0.5
5 | 130 | 0.15 | 1293.5 | 0.15 | 970.125 |  | 0.25
Table to show Hoverboard values when in vertical hover after 5 seconds | [6 empty] | 0.20
0.15